## Datasets_Description
Database | Description | Output
Aquifer_Auser | Information about the Auser aquifer. This water body consists of two subsystems, that we call NORH and SOUTH, where the former partly influences the behaviour of the latter. The levels of the NORTH sector are represented by the values of the SAL, PAG, CoS and DIEC wells, while the levels of the SOUTH sector by the LT2 well. | Depth_to_Groundwater_SAL, Depth_to_Groundwater_COS, Depth_to_Groundwater_LT2
Water_Spring_Amiata | Information about the Amiata aquifer. This aquifer is accessed through the Ermicciolo, Arbure, Bugnano and Galleria Alta springs. The levels and volumes of the four springs are influenced by the parameters: pluviometry, sub-gradation, hydrometry, temperatures and drainage volumes. | Flow_Rate_Bugnano, Flow_Rate_Arbure, Flow_Rate_Ermicciolo, Flow_Rate_Galleria_Alta
Aquifer_Petrignano | Information about Petrignano aquifer. It is fed by three underground aquifers separated by low permeability septa; the water table can be considered groundwater and is also fed by the Chiascio river. | Depth_to_Groundwater_P24, Depth_to_Groundwater_P25
Aquifer_Doganella | Information about Doganella aquifer. The Doganella well field is fed by two underground aquifers: the upper stratum is a water table with a thickness of about 30m while the lower one is a semi-confined artesian aquifer with a thickness of 50m. | Depth_to_Groundwater_Pozzo_1, Depth_to_Groundwater_Pozzo_2, Depth_to_Groundwater_Pozzo_3, Depth_to_Groundwater_Pozzo_4, Depth_to_Groundwater_Pozzo_5, Depth_to_Groundwater_Pozzo_6, Depth_to_Groundwater_Pozzo_7, Depth_to_Groundwater_Pozzo_8, Depth_to_Groundwater_Pozzo_9
Aquifer_Luco | Information about Luco aquifer. It is an underground aquifer not fed by rivers or lakes but fed by meteoric infiltration and it is accessed through wells called Pozzo_1, Pozzo_3 and Pozzo_4. | Depth_to_Groundwater_Podere_Casetta
River_Arno | Information about Arno river. The Arno is the second largest river in peninsular Italy and the main waterway in Tuscany and it has a relatively torrential regime, due to the nature of the surrounding soils (marl and impermeable clays) | Hydrometry_Nave_di_Rosano
Lake_Bilancino | Information about Bilancino Lake. It is an artificial lake in Mugello, in the province of Florence. It has a maximum depth of thirty-one metres and a surface area of 5 square kilometres. | Lake_Level, Flow_Rate
Water_Spring_Madonna_di_Canneto | Information about Madonna di Canneto water spring. The Madonna di Canneto spring is situated at an altitude of 1010m above sea level in the Canneto valley. It does not consist of an aquifer and its source is supplied by the water catchment area of the river Melfa | Flow_Rate
Water_Spring_Lupa | Information about Lupa water spring. It is located in the Arrone area and is used for drinking use. | Flow_Rate

## Datasets_Feature_Description
AUSER
Field | Format | Description
Date | Daily Date | Uniquely identifies a day (Primary Key) | Code | Values
Rainfall_X | Real Number | It indicates the quantity of rain falling, expressed in millimeters (mm), in the area X | X | Gallicano, Pontetetto, Monte_Serra, Orentano, Borgo_a_Mozzano, Piaggione, Calavorno, Croce_Arcana, Tereglio_Coreglia_Antelminelli, Fabbriche_di_Vallico
Depth_to_Groundwater_Y | Real Number | It indicates the groundwater level, expressed in ground level (meters from the ground floor), detected by the piezometer Y | Y | LT2, SAL, PAG, CoS, DIEC
Temperature_Z | Real Number | It indicates the temperature, expressed in °C, detected by the thermometric station Z | Z | Orentano, Monte_Serra, Ponte_a_Moriano, Lucca_Orto_Botanico
Volume_H | Real Number | It indicates the volume of water, expressed in cubic meters (mc), taken from the drinking water treatment plant H | H | POL, CC1, CC2, CSA, CSAL
Hydrometry_K | Real Number | It indicates the groundwater level, expressed in meters (m), detected by the hydrometric station K | K | Monte_S_Quirico, Piaggione
DOGANELLA
Field | Format | Description
Date | Daily Date | Uniquely identifies a day (Primary Key) | Code | Values
Rainfall_X | Real Number | It indicates the quantity of rain falling, expressed in millimeters (mm), in the area X | X | Monteporzio, Velletri
Depth_to_Groundwater_Y | Real Number | It indicates the groundwater level, expressed in ground level (meters from the ground floor), detected by the piezometer Y | Y | Pozzo_1, Pozzo_2, Pozzo_3, Pozzo_4, Pozzo_5, Pozzo_6, Pozzo_7, Pozzo_8, Pozzo_9
Temperature_Z | Real Number | It indicates the temperature, expressed in °C, detected by the thermometric station Z | Z | Monteporzio, Velletri
Volume_K | Real Number | It indicates the volume of water, expressed in cubic meters (mc), taken from the drinking water treatment plant K | K | Pozzo_1, Pozzo_2, Pozzo_3, Pozzo_4, Pozzo_5+6, Pozzo_7, Pozzo_8, Pozzo_9
PETRIGNANO
Field | Format | Description
Date | Daily Date | Uniquely identifies a day (Primary Key) | Code | Values
Rainfall_X | Real Number | It indicates the quantity of rain falling, expressed in millimeters (mm), in the area X | X | Bastia_Umbra
Depth_to_Groundwater_Y | Real Number | It indicates the groundwater level, expressed in ground level (meters from the ground floor), detected by the piezometer Y | Y | P24, P25
Temperature_Z | Real Number | It indicates the temperature, expressed in °C, detected by the thermometric station Z | Z | Bastia_Umbra, Petrignano
Volume_K | Real Number | It indicates the volume of water, expressed in cubic meters (mc), taken from the drinking water treatment plant K | K | C10_Petrignano
Hydrometry_H | Real Number | It indicates the groundwater level, expressed in meters (m), detected by the hydrometric station H | H | Fiume_Chiascio_Petrignano
LUCO
Field | Format | Description
Date | Daily Date | Uniquely identifies a day (Primary Key) | Code | Values
Rainfall_X | Real Number | It indicates the quantity of rain falling, expressed in millimeters (mm), in the area X | X | Simignano, Siena_Poggio_al_Vento, Mensano, Montalcinello, Monticiano_la_Pineta, Sovicille, Ponte_Orgia, Scorgiano, Pentolina, Monteroni_Arbia_Biena
Depth_to_Groundwater_Y | Real Number | It indicates the groundwater level, expressed in ground level (meters from the ground floor), detected by the piezometer Y | Y | Podere_Casetta, Pozzo_1, Pozzo_3, Pozzo_4
Temperature_Z | Real Number | It indicates the temperature, expressed in °C, detected by the thermometric station Z | Z | Siena_Poggio_al_Vento, Mensano, Pentolina, Monteroni_Arbia_Biena
Volume_K | Real Number | It indicates the volume of water, expressed in cubic meters (mc), taken from the drinking water treatment plant K | K | Pozzo_1, Pozzo_3, Pozzo_4
AMIATA
Field | Format | Description
Date | Daily Date | Uniquely identifies a day (Primary Key) | Code | Values
Rainfall_X | Real Number | It indicates the quantity of rain falling, expressed in millimeters (mm), in the area X | X | Castel_del_Piano, Abbadia_S_Salavtore, S_Fiora, Laghetto_Verde, Vetta_Amiata
Depth_to_Groundwater_Y | Real Number | It indicates the groundwater level, expressed in ground level (meters from the ground floor), detected by the piezometer Y | Y | S_Fiora_8, S_Fiora_11bis, David_Lazzaretti
Temperature_Z | Real Number | It indicates the temperature, expressed in °C, detected by the thermometric station Z | Z | Abbadia_S_Salvatore, S_Fiora, Laghetto_Verde
Flow_Rate_K | Real Number | It indicates the flow rate, expressed in liters per second (l/s), taken from water spring K | K | Bugnano, Arbure, Ermicciolo, Galleria_Alta
ARNO
Field | Format | Description
Date | Daily Date | Uniquely identifies a day (Primary Key) | Code | Values
Rainfall_X | Real Number | It indicates the quantity of rain falling, expressed in millimeters (mm), in the area X | X | Le_Croci, Cavallina, S_Agata, Mangona, S_Piero, Vernio, Stia, Consuma, Incisa, Montevarchi, S_Savino, Laterina, Bibbiena, Camaldoli
Temperature_Y | Real Number | It indicates the temperature, expressed in °C, detected by the thermometric station Y | Y | Firenze
Hydrometry_Z | Real Number | It indicates the river level, expressed in meters (m), detected by the hydrometric station Z | Z | Nave_di_Rosano
BILANCINO
Field | Format | Description
Date | Daily Date | Uniquely identifies a day (Primary Key) | Code | Values
Rainfall_X | Real Number | It indicates the quantity of rain falling, expressed in millimeters (mm), in the area X | X | Le_Croci, Cavallina, S_Agata, Mangona, S_Piero
Temperature_Y | Real Number | It indicates the temperature, expressed in °C, detected by the thermometric station Y | Y | Le_Croci
Flow_Rate | Real Number | It indicates the lake's flow rate, expressed in cubic meters per seconds (mc/s)
Lake_Level | Real Number | It indicates the river level, expressed in meters (m)
LUPA
Field | Format | Description
Date | Daily Date | Uniquely identifies a day (Primary Key) | Code | Values
Rainfall_X | Real Number | It indicates the quantity of rain falling, expressed in millimeters (mm), in the area X | X | Terni
Flow_Rate_Y | Real Number | It indicates the water spring's flow rate, expressed in liters per seconds (l/s) | Y | Lupa
MADONNA DI CANNETO
Field | Format | Description
Date | Daily Date | Uniquely identifies a day (Primary Key) | Code | Values
Rainfall_X | Real Number | It indicates the quantity of rain falling, expressed in millimeters (mm), in the area X | X | Settefrati
Temperature_Y | Real Number | It indicates the temperature, expressed in °C, detected by the thermometric station Y | Y | Settefrati
Flow_Rate_Z | Real Number | It indicates the water spring's flow rate, expressed in liters per seconds (l/s) | Z | Madonna_di_Canneto

## Dataset_Feature_Value
Waterbody | Field | Can Be Positive Value | Can Be Negative Value | Can Be Absolute Value
AUSER | Rainfall_X | Yes | No | Yes
| Depth_to_Groundwater_Y | No | Yes | Yes
| Temperature_Z | Yes | Yes | No
| Volume_H | No | Yes | Yes
| Hydrometry_K | Yes | Yes | No
DOGANELLA | Rainfall_X | Yes | No | Yes
| Depth_to_Groundwater_Y ( only in this case it's the height above the sensor) | Yes | No | Yes
| Temperature_Z | Yes | Yes | No
| Volume_K | Yes | No | Yes
PETRIGNANO | Rainfall_X | Yes | No | Yes
| Depth_to_Groundwater_Y | No | Yes | Yes
| Temperature_Z | Yes | Yes | No
| Volume_K | No | Yes | Yes
| Hydrometry_H | Yes | Yes | No
LUCO | Rainfall_X | Yes | No | Yes
| Depth_to_Groundwater_Y | No | Yes | Yes
| Temperature_Z | Yes | Yes | No
| Volume_K | No | Yes | Yes
AMIATA | Rainfall_X | Yes | No | Yes
| Depth_to_Groundwater_Y | No | Yes | Yes
| Temperature_Z | Yes | Yes | No
| Flow_Rate_K | No | Yes | Yes
ARNO | Rainfall_X | Yes | No | Yes
| Temperature_Y | Yes | Yes | No
| Hydrometry_Z | Yes | Yes | No
BILANCINO | Rainfall_X | Yes | No | Yes
| Temperature_Y | Yes | Yes | No
| Flow_Rate | Yes | No | Yes
| Lake_Level | Yes | No | Yes
LUPA | Rainfall_X | Yes | No | Yes
| Flow_Rate_Y | No | Yes | Yes
MADONNA DI CANNETO | Rainfall_X | Yes | No | Yes
| Temperature_Y | Yes | Yes | No
| Flow_Rate_Z | Yes | No | Yes